## Regressão de SEMELHANTES
Regressão de rebocadores semelhantes
Tipo de Rebocador | Armador | Embarcação | Comprimento Total [L] (m) | Boca Max [B] (m) | Calado [C] (m) | Deslocamento [D] (TON) | Bolard Pull [P] (TON) | TIPO | TUG | L/B | L/C | P/D
DUNA | ITATUG | VANIR | 1.095 | 0.34 | 0.12 | 0.021 | 0.0025 | DUNA | VANIR | 3.2206 | 9.125 | 0.11905
Portuário (Harbour Tug) | SYM Naval | TM‑036‑08 | 12 | 4.5 | 1.3 | 40 | 8.5 | Portuário (Harbour Tug) | TM3608 | 2.6667 | 9.2308 | 0.2125 | https://sym-naval.com/wp-content/uploads/2023/12/sym-work-boat.pdf
| SYM Naval | TM‑024‑02 | 8.7 | 3.6 | 1 | 18 | 2 |  | TM2402 | 2.4167 | 8.7 | 0.11111 | https://www.nauticexpo.com/pt/prod/sym-naval/product-199186-574192.html
| Marinha Americana | Valiant class YT‑802 | 27.4 | 11.6 | 4.3 | 460 | 42 |  | YT-802 | 2.3621 | 6.3721 | 0.091304 | https://en.wikipedia.org/wiki/Valiant-class_harbor_tug
AHTS | BRAM | TITAN | 96.47 | 26.21 | 7.78 | 12491 | 206 | AHTS | TITAN | 3.6807 | 12.3997 | 0.016492 | https://www.damen.com/vessels/tugs/asd-tugs/asd-tug-1810
| Bourbon | Haroldo Ramos | 77.5 | 18 | 6.6 | 2896.2 | 130 |  | Haroldo Ramos | 4.3056 | 11.7424 | 0.044886
Ocean / Fleet Tug | Marinha Chinesa | Type 837 | 60.2 | 11.6 | 4.4 | 1470 | 75 | Ocean / Fleet Tug | Type 837 | 5.1897 | 13.6818 | 0.05102
(ASD) Tug / Tractor Tug | Damen | 3212 | 32.7 | 12.82 | 5.9 | 800 | 82.4 | (ASD) Tug / Tractor Tug | 3212 | 2.5507 | 5.5424 | 0.103 | https://medialibrary.damen.com/m/7e9a03d1101991f8/original/product-sheet-asd-tug-3212.pdf
| Damen | 2811 | 28.57 | 11.43 | 4.65 | 550 | 60 |  | 2811 | 2.4996 | 6.1441 | 0.10909
| Damen | 2813 | 27.59 | 12.93 | 6.15 | 704 | 82.7 |  | 2813 | 2.1338 | 4.4862 | 0.11747
[8 empty] | Média |  | 3.0895 | 8.6999 | 0.095209
Types of TUGS | https://www.shiphandlingpro.com/copy-of-tugs | [6 empty] | Conformidade à média |  | 95.93% | 95.34% | 79.98% |  |  | 0.2125 | 0.11111 | 0.091304 | 0.016492 | 0.044886 | 0.05102 | 0.103 | 0.10909 | 0.11747 | 0.095209 | 0.071429
[9 empty] | TUG | L/B | L/C | P/D |  | TUG | TM3608 | TM2402 | YT-802 | TITAN | Haroldo Ramos | Type 837 | 3212 | 2811 | 2813 | Média | VANIR
[9 empty] | VANIR | 3.2206 | 9.125 | 0.071429 |  | L/B | 2.6667 | 2.4167 | 2.3621 | 3.6807 | 4.3056 | 5.1897 | 2.5507 | 2.4996 | 2.1338 | 3.0895 | 3.2206
[9 empty] | TM3608 | 2.6667 | 9.2308 | 0.2125 |  | L/C | 9.2308 | 8.7 | 6.3721 | 12.3997 | 11.7424 | 13.6818 | 5.5424 | 6.1441 | 4.4862 | 8.6999 | 9.125
[9 empty] | TM2402 | 2.4167 | 8.7 | 0.11111 |  | P/D | 2.125 | 1.1111 | 0.91304 | 0.16492 | 0.44886 | 0.5102 | 1.03 | 1.0909 | 1.1747 | 0.95209 | 0.71429
[9 empty] | YT-802 | 2.3621 | 6.3721 | 0.091304
[9 empty] | TITAN | 3.6807 | 12.3997 | 0.016492
[9 empty] | Haroldo Ramos | 4.3056 | 11.7424 | 0.044886
[9 empty] | Type 837 | 5.1897 | 13.6818 | 0.05102
[9 empty] | 3212 | 2.5507 | 5.5424 | 0.103
[9 empty] | 2811 | 2.4996 | 6.1441 | 0.10909
[9 empty] | 2813 | 2.1338 | 4.4862 | 0.11747
[9 empty] | Média | 3.0895 | 8.6999 | 0.095209

## FOTOS FABRICAÇÃO E MONTAGEM
FOTOS DA FABRICAÇÃO E MONTAGEM
1- PRIMEIRA CAVERNA CORTADA | 2- TODAS CAVERNAS CORTADAS
3- PRÉ-MONTAGEM DAS CAVERNAS | 4- REVESTIMENTO DO CASCO COM COMPENSADO FLEXÍVEL DE 3mm
5-

## CAIXA DE TRANSMISSÃO
| Z1 | 38 | 38 | 38 | 38 | 38 | 38 | 38 | 38 | 38
| Z2 | 24 | 24 | 24 | 24 | 24 | 24 | 24 | 24 | 24
| Gear Ratio | 1.5833 | 1.5833 | 1.5833 | 1.5833 | 1.5833 | 1.5833 | 1.5833 | 1.5833 | 1.5833
| módulo | 1 | 1.25 | 1.5 | 1.75 | 2 | 2.25 | 2.5 | 2.75 | 3
ideal 92,5 | Dist. C | 31 | 38.75 | 46.5 | 54.25 | 62 | 69.75 | 77.5 | 85.25 | 93
| Dp1 | 38 | 47.5 | 57 | 66.5 | 76 | 85.5 | 95 | 104.5 | 114
| Dp2 | 24 | 30 | 36 | 42 | 48 | 54 | 60 | 66 | 72
max 105 | De1 | 40 | 50 | 60 | 70 | 80 | 90 | 100 | 110 | 120
| De2 | 26 | 32.5 | 39 | 45.5 | 52 | 58.5 | 65 | 71.5 | 78
60 100: PARES DE ENGRENAGEM; 66 110: A; 72 120: B | C | D
|  | Z1 | 60 | 70 | 52 | 46 |  | Z1 | 37 | 41 | 31 | 38
|  | Z2 | 46 | 53 | 40 | 36 |  | Z2 | 18 | 21 | 31 | 24
|  | Gear Ratio | 1.3043 | 1.3208 | 1.3 | 1.2778 |  | Relação | 2.0556 | 1.9524 | 1 | 1.5833
|  | módulo | 1.75 | 1.5 | 2 | 2.25 |  | Módulo | 2 | 2 | 2 | 2
| ideal 92,5 | Dist. C | 92.75 | 92.25 | 92 | 92.25 |  | Dist. entre centros | 55 | 62 | 62 | 62
|  | Dp1 | 105 | 105 | 104 | 103.5 |  | Dia. Primit. 1 | 74 | 82 | 62 | 76
|  | Dp2 | 80.5 | 79.5 | 80 | 81 |  | Dia. Primit. 2 | 36 | 42 | 62 | 48
| max 105 | De1 | 108.5 | 108 | 108 | 108 |  | Dia. Externo 1 | 78 | 86 | 66 | 80
|  | De2 | 84 | 82.5 | 84 | 85.5 |  | Dia. Externo 2 | 40 | 46 | 66 | 52

## TESTE TEMPERATURA
TEMPO (min) | TEMPERATURA °C
0 | 27
1 | 28
2 | 28.5
3 | 29
4 | 29.75
5 | 30.25
6 | 30.75
7 | 31

## PREVISAO TEMPERATURA
TEMPO (min) | TEMPERATURA °C | Previsão(TEMPERATURA °C) | Limite de Confiança Inferior(TEMPERATURA °C) | Limite de Confiança Superior(TEMPERATURA °C)
0 | 27
1 | 28
2 | 28.5
3 | 29
4 | 29.75
5 | 30.25
6 | 30.75
7 | 31 | 31 | 31 | 31
8 |  | 31.6011 | 31.1989 | 32.0033
9 |  | 32.1696 | 31.6283 | 32.711
10 |  | 32.7382 | 32.0865 | 33.3898
11 |  | 33.3067 | 32.5606 | 34.0527
12 |  | 33.8752 | 33.0452 | 34.7051
13 |  | 34.4437 | 33.5374 | 35.3499
14 |  | 35.0122 | 34.0354 | 35.9889
15 |  | 35.5807 | 34.538 | 36.6233
16 |  | 36.1492 | 35.0444 | 37.254
17 |  | 36.7177 | 35.554 | 37.8814
18 |  | 37.2862 | 36.0663 | 38.5061
19 |  | 37.8547 | 36.581 | 39.1284
20 |  | 38.4232 | 37.0978 | 39.7487
21 |  | 38.9917 | 37.6163 | 40.3672
22 |  | 39.5603 | 38.1366 | 40.9839
23 |  | 40.1288 | 38.6583 | 41.5992
24 |  | 40.6973 | 39.1814 | 42.2132
25 |  | 41.2658 | 39.7056 | 42.8259
26 |  | 41.8343 | 40.2311 | 43.4375
27 |  | 42.4028 | 40.7575 | 44.0481
28 |  | 42.9713 | 41.2849 | 44.6577
29 |  | 43.5398 | 41.8132 | 45.2664
30 |  | 44.1083 | 42.3424 | 45.8743

## PESOS
ELEMENTO | DISTANCIA ATÉ POPA LCG (mm) | PESO (Kg) | Peso x LCG
CASCO | 560 | 4.96 | 2777.6
TAMPA | 420 | 1.47 | 617.4
BATERIA | 780 | 1.735 | 1353.3
SUPORTE MOTOR | 650 | 2.165 | 1407.25
MOTOR | 620 | 2 | 1240
LATRO 01 | 590 | 3.8 | 2242
CAIXA DE ENG. 01 | 500 | 1.22 | 610
CAIXA DE ENG. 02 | 500 | 1.27 | 635
LASTRO 02 | 340 | 1.8 | 612
EIXOS DE PROPULSÃO | 290 | 0.125 | 36.25
TUBULÃO | 240 | 0.352 | 84.48
SERVOS | 200 | 0.1 | 20
BASE SERVOS | 200 | 0.54 | 108
LEME | 131 | 0.86 | 112.66
EIXOS DO LEME | 130 | 0.14 | 18.2
SOMA: |  | 22.537 | 11874.14
|  | LCG (mm): | 526.8731

## CURVA DE AREA
AREA (M²) | POSIÇÃO LONGITUDINAL (M) | Coluna1
0.003 | -0.061 | AP
0.006 | 0
0.009 | 0.055
0.011 | 0.093
0.012 | 0.12
0.015 | 0.161
0.018 | 0.2
0.02 | 0.225
0.022 | 0.25
0.024 | 0.275
0.026 | 0.301
0.028 | 0.325
0.032 | 0.375
0.033 | 0.399
0.034 | 0.425
0.035 | 0.45
0.036 | 0.475
0.037 | 0.49 | FRAME REFERENCE
0.037 | 0.501
0.037 | 0.525
0.037 | 0.55
0.037 | 0.575
0.036 | 0.6
0.036 | 0.626
0.035 | 0.65
0.034 | 0.675
0.033 | 0.7
0.031 | 0.725
0.03 | 0.75
0.028 | 0.775
0.026 | 0.8
0.023 | 0.825
0.021 | 0.85
0.018 | 0.875
0.015 | 0.9
0.012 | 0.925
0.009 | 0.95
0.006 | 0.975
0.002 | 1
0 | 1.04 | FP

## DIMENCOES VANIR
PARAMETRO | REAL
COMPRIMENTO | 1100
BOCA MAXIMA | 345
BORDA LIVRE | 80
CALADO | 150
DESLOCAMENTO | 22.537

## TABELAS FREESHIP
Design length | Length over all | Design beam | Beam over all
1.000 [m] | 1.139 [m] | 0.330 [m] | 0.330 [m]
Design draft | Midship location | Water density | Appendage coefficient
0.120 [m] | 0.500 [m] | 1.025 [t/m3] | 1
Volume properties: |  |  |  | Initial stability:
Displaced volume | Displacement | Total length of submerged body | Total beam of submerged body | Transverse metacentric height |  | Longitudinal metacentric height
0.019 [m3] | 0.020 [tonnes] | 1.103 [m] | 0.316 [m] | 0.177 [m] |  | 1.206 [m]
Block coefficient | Prismatic coefficient | Vert. prismatic coefficient | Wetted surface area
0.4641 | 0.5663 | 0.5663 | 0.387 [m2]
Longitudinal center of buoyancy | Longitudinal center of buoyancy | Vertical center of buoyancy
0.532 [m] | 2.915 [%] | 0.077 [m]
Midship properties: |  |  |  | Lateral plane:
Midship section area |  | Midship coefficient |  | Lateral area | Longitudinal center of effort | Vertical center of effort
0.031 [m2] |  | 0.8195 |  | 0.090 [m2] | 0.545 [m] | 0.072 [m]
Waterplane properties:
Length on waterline | Beam on waterline | Waterplane area | Waterplane coefficient
1.103 [m] | 0.316 [m] | 0.285 [m2] | 0.8196
Waterplane center of floatation | Entrance angle | Transverse moment of inertia | Longitudinal moment of inertia
0.457 [m] | 57.238 [degr.] | 0.002 [m4] | 0.022 [m4]

## HOLTROP
SPEED (nós) | FROUD N0. LWL | FROUD NO. Vol. | HOLTROP RESIST. (N) | HOLTROP POWER (W)
0 | 0 | 0 | -- | 0
0.1 | 0.016 | 0.179 | 0.24 | 0.01
0.2 | 0.033 | 0.358 | 0.79 | 0.08
0.3 | 0.049 | 0.537 | 1.59 | 0.24
0.4 | 0.066 | 0.716 | 2.61 | 0.54
0.5 | 0.082 | 0.895 | 3.86 | 0.99
0.6 | 0.099 | 1.074 | 5.32 | 1.64
0.7 | 0.115 | 1.253 | 6.98 | 2.51
0.8 | 0.131 | 1.432 | 8.83 | 3.63
0.9 | 0.148 | 1.611 | 10.87 | 5.03
1 | 0.164 | 1.79 | 13.1 | 6.74
1.1 | 0.181 | 1.969 | 15.51 | 8.78
1.2 | 0.197 | 2.148 | 18.1 | 11.17
1.3 | 0.214 | 2.327 | 20.85 | 13.95
1.4 | 0.23 | 2.506 | 23.77 | 17.12
1.5 | 0.246 | 2.685 | 26.83 | 20.71
1.6 | 0.263 | 2.864 | 30.04 | 24.73
1.7 | 0.279 | 3.043 | 33.37 | 29.19
1.8 | 0.296 | 3.222 | 36.82 | 34.09
1.9 | 0.312 | 3.401 | 40.36 | 39.45
2 | 0.329 | 3.58 | 43.99 | 45.26
2.1 | 0.345 | 3.759 | 47.68 | 51.51
2.2 | 0.361 | 3.938 | 51.42 | 58.2
2.3 | 0.378 | 4.117 | 55.19 | 65.31
2.4 | 0.394 | 4.296 | 58.99 | 72.83
2.5 | 0.411 | 4.475 | 63.65 | 81.86
2.6 | 0.427 | 4.654 | 68.89 | 92.14
2.7 | 0.444 | 4.833 | 74.28 | 103.17
2.8 | 0.46 | 5.012 | 79.81 | 114.97
2.9 | 0.476 | 5.191 | 85.5 | 127.55
3 | 0.493 | 5.37 | 91.32 | 140.94
3.1 | 0.509 | 5.549 | 97.3 | 155.16
3.2 | 0.526 | 5.728 | 103.41 | 170.24
3.3 | 0.542 | 5.907 | 109.67 | 186.18
3.4 | 0.559 | 6.086 | 115.86 | 202.66
3.5 | 0.575 | 6.265 | 122.01 | 219.69
3.6 | 0.591 | 6.444 | 128.3 | 237.61
3.7 | 0.608 | 6.623 | 134.72 | 256.44
3.8 | 0.624 | 6.802 | 141.29 | 276.2
3.9 | 0.641 | 6.981 | 147.98 | 296.9
4 | 0.657 | 7.16 | 154.81 | 318.57

## SISTEMA DE GOVERNO
Componente | Modelo/Especificação | Função
Motor | Imobras 101410212 | Propulsão principal da embarcação
Bateria | EV12-6 (12 V, 6 Ah, chumbo-ácido selada, ciclo profundo) | Alimentação do sistema
Controlador Eletrônico de Velocidade | ESC 320A, BEC 5,6V 2A, com avanço/ré/freio | Controle de velocidade e proteção do motor
Rádio controle | 2,4 GHz, 4 canais, alcance de 200–300 m | Comando remoto da embarcação
Servos de leme | MG995, digital, engrenagens metálicas, 180°, torque ~10 kg·cm | Acionamento dos dois lemes
Botão de emergência | Metaltex M20AXRR1B (22 mm, cogumelo 30 mm, 1NF, metálico) | Parada de emergência com acionamento por pressão e destravamento giratório